## Sheet1
Maker | Model | Number of Cylinders | Engine Type | Engine Horse Power | Engine Horse Power RPM | Transmission | Mixed Fuel Consumption per Km | Fuel Tank Capacity | Acceleration 0 to 100 Km | Max Speed Km per Hour | Fuel Grade (in Octane) | Year | Type of Car
Kia | Niro | 4 | Gasoline Direct Injection | 139 | 5700 | 6-speed dual clutch | 4.5 L/100 km | 45 L | 11.5 s | 162 | 91 | 2021 | SUV
Kia | Niro EV | N/A | Battery Electric | 201 | N/A | 1-speed direct drive | N/A | 64 kWh | 7.8 s | 167 | N/A | 2021 | SUV
Kia | Soul EV | N/A | Battery Electric | 201 | N/A | 1-speed direct drive | N/A | 64 kWh | 7.6 s | 167 | N/A | 2021 | SUV
Kia | Sorento Hybrid | 4 | Turbocharged Gasoline Direct Injection | 227 | 5500 | 6-speed automatic | 6.7 L/100 km | 67 L | 8.7 s | 193 | 95 | 2021 | SUV
Kia | Sorento Plug-in Hybrid | 4 | Turbocharged Gasoline Direct Injection | 261 | 6000 | 6-speed automatic | 1.6 L/100 km | 67 L | 8.4 s | 193 | 95 | 2021 | SUV
Kia | EV6 | N/A | Battery Electric | 577 | N/A | 1-speed direct drive | N/A | 77.4 kWh | 3.5 s | 260 | N/A | 2021 | SUV
Kia | EV9 | N/A | Battery Electric | N/A | N/A | N/A | N/A | N/A | N/A | N/A | N/A | 2021 | MPV