## Sheet1
Maker | Model | Number of Cylinders | Engine Type | Engine Horse Power | Engine Horse Power RPM | Transmission | Mixed Fuel Consumption per Km | Fuel Tank Capacity | Acceleration 0 to 100 Km | Max Speed Km per Hour | Fuel Grade (in Octane) | Year | Type of Car
Lexus | CT | 4 | Gasoline Direct Injection | 136 | 5200 | Continuously Variable Transmission | 4.1 L/100 km | 45 L | 10.3 s | 180 | 95 | 2021 | Hatchback
Lexus | IS | 4 | Turbocharged Gasoline Direct Injection | 245 | 5800 | 8-speed automatic | 7.5 L/100 km | 66 L | 6.9 s | 230 | 95 | 2021 | Sedan
Lexus | ES | 4 | Gasoline Direct Injection | 218 | 5700 | Continuously Variable Transmission | 4.7 L/100 km | 50 L | 8.9 s | 180 | 95 | 2021 | Sedan
Lexus | UX | 4 | Gasoline Direct Injection | 184 | 6000 | Continuously Variable Transmission | 4.8 L/100 km | 43 L | 8.5 s | 177 | 95 | 2021 | SUV
Lexus | NX | 4 | Turbocharged Gasoline Direct Injection | 238 | 4800 | 6-speed automatic | 7.9 L/100 km | 60 L | 7.1 s | 200 | 95 | 2021 | SUV
Lexus | RX | 6 | Gasoline Direct Injection | 313 | 6000 | Continuously Variable Transmission | 5.8 L/100 km | 65 L | 7.7 s | 200 | 95 | 2021 | SUV
Lexus | LC | 8 | Gasoline Direct Injection | 477 | 7100 | 10-speed automatic | 11.6 L/100 km | 82 L | 4.7 s | 270 | 98 | 2021 | Coupe
Lexus | LS | 6 | Turbocharged Gasoline Direct Injection | 359 | 6000 | 10-speed automatic | 9.5 L/100 km | 82 L | 5.4 s | 250 | 95 | 2021 | Sedan
Lexus | RZ | N/A | Battery Electric | 544 | N/A | 1-speed direct drive | N/A | 90 kWh | 5.5 s | 200 | N/A | 2022 | SUV