## Sheet1
Maker | Model | Number of Cylinders | Engine Type | Engine Horse Power | Engine Horse Power RPM | Transmission | Mixed Fuel Consumption per Km | Fuel Tank Capacity | Acceleration 0 to 100 Km | Max Speed Km per Hour | Fuel Grade (in Octane) | Year | Type of Car
MINI | 3-Door Hatch | 3 | Turbocharged Gasoline Direct Injection | 136 | 4500 | 7-speed dual clutch | 5.5 L/100 km | 40 L | 7.9 s | 210 | 95 | 2021 | Hatchback
MINI | 3-Door Hatch Hybrid | 3 | Turbocharged Gasoline Direct Injection | 224 | 4500 | 6-speed automatic | 2.1 L/100 km | 36 L | 6.8 s | 235 | 95 | 2021 | Hatchback
MINI | 3-Door Hatch Electric | N/A | Battery Electric | 184 | N/A | 1-speed direct drive | N/A | 28.9 kWh | 7.3 s | 150 | N/A | 2021 | Hatchback
MINI | 5-Door Hatch | 3 | Turbocharged Gasoline Direct Injection | 136 | 4500 | 7-speed dual clutch | 5.6 L/100 km | 40 L | 8.2 s | 207 | 95 | 2021 | Hatchback
MINI | 5-Door Hatch Hybrid | 3 | Turbocharged Gasoline Direct Injection | 224 | 4500 | 6-speed automatic | 2.1 L/100 km | 36 L | 6.9 s | 232 | 95 | 2021 | Hatchback
MINI | 5-Door Hatch Electric | N/A | Battery Electric | 184 | N/A | 1-speed direct drive | N/A | 28.9 kWh | 7.4 s | 150 | N/A | 2021 | Hatchback