## Sheet1
Maker | Model | Number of Cylinders | Engine Type | Engine Horse Power | Engine Horse Power RPM | Transmission | Mixed Fuel Consumption per Km | Fuel Tank Capacity | Acceleration 0 to 100 Km | Max Speed Km per Hour | Fuel Grade (in Octane) | Year | Type of Car
Wuling | Almaz | 4 | Turbocharged Gasoline Direct Injection | 140 | 5500 | Continuously Variable Transmission | 8 L/100 km | 48 L | 10.5 s | 180 | 95 | 2021 | SUV
Wuling | Almaz RS | 4 | Turbocharged Gasoline Direct Injection | 140 | 5500 | Continuously Variable Transmission | 8 L/100 km | 48 L | 10.5 s | 180 | 95 | 2021 | SUV
Wuling | Alvez | 4 | Turbocharged Gasoline Direct Injection | 150 | 5500 | Continuously Variable Transmission | 7.6 L/100 km | 63 L | 9.6 s | 190 | 95 | 2021 | SUV
Wuling | BinguoEV | N/A | Battery Electric | 105 | N/A | 1-speed direct drive | N/A | 26.8 kWh | 9.9 s | 130 | N/A | 2021 | Hatchback
Wuling | Air EV | N/A | Battery Electric | 147 | N/A | 1-speed direct drive | N/A | 33.9 kWh | 9.9 s | 150 | N/A | 2021 | Hatchback
Wuling | Formo | 4 | Multi Point Injection | 77 | 5600 | 5-speed manual | 7.5 L/100 km | 43 L | 15.5 s | 140 | 91 | 2021 | Van
Wuling | Confero | 4 | Multi Point Injection | 107 | 5800 | 5-speed manual | 8.5 L/100 km | 36 L | 14.8 s | 160 | 91 | 2021 | MPV
Wuling | Cortez | 4 | Turbocharged Gasoline Direct Injection | 140 | 5500 | 6-speed manual | 8.5 L/100 km | 42 L | 10.8 s | 180 | 95 | 2021 | MPV
Wuling | Hong Guang MINI EV | N/A | Battery Electric | 27 | N/A | 1-speed direct drive | N/A | 9.2 kWh | 19.5 s | 100 | N/A | 2021 | Hatchback
Wuling | Hong Guang MINI EV Cabrio | N/A | Battery Electric | 27 | N/A | 1-speed direct drive | N/A | 9.2 kWh | 19.5 s | 100 | N/A | 2021 | Hatchback
Wuling | Macaron | 4 | Turbocharged Gasoline Direct Injection | 105 | 5200 | 6-speed manual | 5.9 L/100 km | 40 L | 11.8 s | 170 | 95 | 2021 | Hatchback
Wuling | Gameboy | 4 | Turbocharged Gasoline Direct Injection | 105 | 5200 | 6-speed manual | 5.9 L/100 km | 40 L | 11.8 s | 170 | 95 | 2021 | Hatchback